## Tabelle1
Category | Description | Quantity | Notes | Location/Function
Fasteners | M2 Nut | 12 | Note: when buying cheap M2 screws/nuts, be sure to order some extra as they often arrive with faulty threads | slotted into the fan brackets and the extruder mount
| M3 Nut | 4 |  | slotted into the extruder mount and the Xcarriage
| M2x6 SHCS | 8 | includes the 4 screws required for mounting the x carriage | four fix the Xcarriage to the rail, four fix the blower fans at the side facing the X-rail
| M2x12 SHCS | 8 | longer ones may also work, check assembly for clearance | four fix the upper fan mounts to the extruder mount, four fix the front fan mounts
| M3x30 SHCS | 2 | make sure it is fully threaded! | connect the orbiter to the backplate upper brass inserts
| M3x35 BHCS | 2 |  | connect the hotend mount and extruder mount to the Xcarriage
| M3x6 FHCS | 2 |  | connect the blackplate to the Xcarriage brass inserts
| M3x10 BHCS | 2 |  | connect the orbiter to the extruder mount
| M2.5x8 SHCS | 4 | Hotend mounting screws for Dragon HF (those usually come with the hotend) | connect hotend to hotend mount
| M3 Brass inserts - short M3x5x4 (same as V0.2 build) | 4 | those are the same as specified in the V0.2 BOM. You may reuse leftovers | two go into the back of the Xcarriage and two go into the backplate
Elecronics | 3010 axial fan | 1 |  | front, hotend cooling fan
| 4010 blower fan | 2 |  | left and right, part cooling fans
Misc | Zipties | 2 | for cable management on toolhead side. Buying spare ones is a good idea | organize and fix wires to the upper backplate
| PTFE-Tube ID=2mm, OD=4mm, length=24mm | 1 | length may vary if you are using a hotend other than the dragon HF | creates filament path between orbiter and hotend
| Orbiter 2.0 | 1 | rotate the stepper motor by 180° before assembly (wires facing upwards)
Printed | V0_O2Flow-Backplate | 1
| V0_O2Flow-ExtruderMount | 1
| V0_O2Flow-LowerFrontFanBracket | 1
| V0_O2Flow-UpperFrontFanBracket | 1
| V0_S_O2Flow-FanDuct | 1 | print with support (everywhere)
| V0_S_O2Flow-FanDuctMirror | 1 | print with support (everywhere)
| V0_S_O2Flow-UpperBackSideFanBracket | 1 | print with support (touching buildplate)
| V0_S_O2Flow-UpperBackSideFanBracketMirror | 1 | print with support (touching buildplate)
| V0_S_O2Flow-UpperFrontSideFanBracket | 1 | print with support (touching buildplate)
| V0_S_O2Flow-UpperFrontSideFanBracketMirror | 1 | print with support (touching buildplate)
| V0_S_O2Flow-XCarriage | 1 | print with support (touching buildplate)
External printed | Hotend Mount | 1 | Mounts can be found in the original Voron 0.2 repository or on printables/thingiverse